## 18instr_8regs
BCPU16 ISA: 18bit instructions, 8 registers
wr ddd | reg_src | category | 17 | 16 | 15 | 14 | 13 | 12 | 11 | 10 | 9 | 8 | 7 | 6 | 5 | 4 | 3 | 2 | 1 | 0
1 | alu | alu | 0 | 0 | 0 | s | s | s | m | b | b | b | m | d | d | d | z | z | z | z | ALU |  | Rddd = Rsss (zzzz) Rbbb_or_const
1 | bus | bus | 0 | 0 | 1 | d | d | d | m | b | b | b | m | r | r | a | a | a | a | a | BUSREAD
0 | - | bus | 0 | 1 | 0 | s | s | s | m | b | b | b | m | w | w | a | a | a | a | a | BUSWRITE
1 | mem | mem | 0 | 1 | 1 | d | d | d | 0 | b | b | b | i | i | i | i | i | i | i | i | LOAD Rddd, (Rbbb + offs8)
1 | mem | mem | 0 | 1 | 1 | d | d | d | 1 | i | i | i | i | i | i | i | i | i | i | i | LOAD Rddd, (PC + offs11)
0 | - | mem | 1 | 0 | 0 | s | s | s | 0 | b | b | b | i | i | i | i | i | i | i | i | STORE Rsss, (Rbbb + offs8)
0 | - | mem | 1 | 0 | 0 | s | s | s | 1 | i | i | i | i | i | i | i | i | i | i | i | STORE Rsss (PC + offs11)
1 | jmp | jmp | 1 | 0 | 1 | d | d | d | 0 | b | b | b | i | i | i | i | i | i | i | i | CALL Rddd, (Rbbb + offs8)
1 | jmp | jmp | 1 | 0 | 1 | d | d | d | 1 | i | i | i | i | i | i | i | i | i | i | i | CALL Rddd, (PC + offs11)
0 | - | jmp | 1 | 1 | c | c | c | c | 0 | b | b | b | i | i | i | i | i | i | i | i | JMPC cccc, (Rbbb + offs8)
0 | - | jmp | 1 | 1 | c | c | c | c | 1 | i | i | i | i | i | i | i | i | i | i | i | JMPC cccc, (PC + offs11)
|  |  |  | sss |  | s d s: Source register index
|  |  |  | ddd |  | s d s: Destinatoin register index - to write result of operation
|  |  |  | bbb |  | s d s: Base address register index or ALU operand 2 register index
|  |  |  | mm |  | s d s: Immediate modefor ALU and BUS operations
|  |  |  | cccc |  | s d s: condition code for conditional jumps
|  |  |  | iiiiiiii |  | s d s: Offset from base for memory and jump operations
|  |  |  | zzzz |  | s d s: ALU opcode
|  |  |  | rr |  | s d s: BUS READ opcode
|  |  |  | ww |  | s d s: BUS WRITE opcode
|  |  |  | aaaaa |  | s d s: BUS address
|  |  |  | x |  | s d s: Base address mode: 0=general purpose register, 1=PC
|  |  | 17 | 16 | 15 | 14 | 13 | 12 | 11 | 10 | 9 | 8 | 7 | 6 | 5 | 4 | 3 | 2 | 1 | 0 | opcode | operation |  | Flags
|  |  | 0 | 0 | 15 | s | s | s | m | b | b | b | m | d | d | d | z | z | z | z |  |  |  | V | S | Z | C
[6 empty] | z: 0; z: 0; z: 0; z: 0 | INCNF | Rddd = Rsss + Rbbb |  | - | - | - | -
[6 empty] | z: 0; z: 0; z: 0; z: 1 | DECNF | Rddd = Rsss - Rbbb |  | - | - | - | -
[6 empty] | z: 0; z: 0; z: 1; z: 0 | INC | Rddd = Rsss + Rbbb |  | - | S | Z | -
[6 empty] | z: 0; z: 0; z: 1; z: 1 | DEC | Rddd = Rsss - Rbbb |  | - | S | Z | -
[6 empty] | z: 0; z: 1; z: 0; z: 0 | ADD | Rddd = Rsss + Rbbb |  | V | S | Z | C
[6 empty] | z: 0; z: 1; z: 0; z: 1 | SUB | Rddd = Rsss - Rbbb |  | V | S | Z | C
[6 empty] | z: 0; z: 1; z: 1; z: 0 | ADDC | Rddd = Rsss + Rbbb + C |  | V | S | Z | C
[6 empty] | z: 0; z: 1; z: 1; z: 1 | SUBC | Rddd = Rsss - Rbbb - C + 1 |  | V | S | Z | C
[6 empty] | z: 1; z: 0; z: 0; z: 0 | AND | Rddd = Rsss & Rbbb |  | - | S | Z | -
[6 empty] | z: 1; z: 0; z: 0; z: 1 | OR | Rddd = Rsss ¦ Rbbb |  | - | S | Z | -
[6 empty] | z: 1; z: 0; z: 1; z: 0 | XOR | Rddd = Rsss ^ Rbbb |  | - | S | Z | -
[6 empty] | z: 1; z: 0; z: 1; z: 1 | ANDN | Rddd = Rsss & ~Rbbb |  | - | S | Z | -
[6 empty] | z: 1; z: 1; z: 0; z: 0 | MUL | Rddd = low(Rsss * Rbbb) |  | - | - | - | -
[6 empty] | z: 1; z: 1; z: 0; z: 1 | MULHUU | Rddd = high(Rsss * Rbbb) |  | - | - | - | -
[6 empty] | z: 1; z: 1; z: 1; z: 0 | MULHSS | Rddd = high((signed)Rsss * (signed)Rbbb) |  | - | - | - | -
[21 empty] | MULHSU | Rddd = high((signed)Rsss * Rbbb) |  | - | - | - | - | bar: z to z

## 18instr_16regs
BCPU16 ISA: 18bit instructions, 16 registers
wr ddd | reg_src | category | 17 | 16 | 15 | 14 | 13 | 12 | 11 | 10 | 9 | 8 | 7 | 6 | 5 | 4 | 3 | 2 | 1 | 0
1 | alu | alu | 0 | z | z | m | s | s | s | s | b | b | b | b | d | d | d | d | z | z | ALU |  | Rddd = Rsss (zzzz) Rbbb_or_const
1 | bus | bus | 0 | 0 | 0 | m | s | s | s | s | b | b | b | b | r | r | a | a | 1 | 0 | BUSREAD
0 | - | bus | 0 | 0 | 0 | m | s | s | s | s | b | b | b | b | w | w | a | a | 1 | 1 | BUSWRITE
1 | mem | mem | 1 | 0 | 0 | 0 | d | d | d | d | b | b | b | b | i | i | i | i | i | i | LOAD Rddd, (Rbbb + offs6)
1 | mem | mem | 1 | 0 | 0 | 1 | d | d | d | d | i | i | i | i | i | i | i | i | i | i | LOAD Rddd, (PC + offs10)
0 | - | mem | 1 | 0 | 1 | 0 | s | s | s | s | b | b | b | b | i | i | i | i | i | i | STORE Rssss, (Rbbbb + offs6)
0 | - | mem | 1 | 0 | 1 | 1 | s | s | s | s | i | i | i | i | i | i | i | i | i | i | STORE Rssss (PC + offs10)
1 | jmp | jmp | 1 | 1 | 0 | 0 | d | d | d | d | b | b | b | b | i | i | i | i | i | i | CALL Rdddd, (Rbbbb + offs6)
1 | jmp | jmp | 1 | 1 | 0 | 1 | d | d | d | d | i | i | i | i | i | i | i | i | i | i | CALL Rdddd, (PC + offs10)
0 | - | jmp | 1 | 1 | 1 | 0 | c | c | c | c | b | b | b | b | i | i | i | i | i | i | JMPC cccc, (Rbbbb + offs6) | [6 empty] | 285.7143 | 71.4286
0 | - | jmp | 1 | 1 | 1 | 1 | c | c | c | c | i | i | i | i | i | i | i | i | i | i | JMPC cccc, (PC + offs10) | [6 empty] | 3.5714
[28 empty] | 3.572 | 1.786
[28 empty] | 270.2703 | 67.5676
|  |  |  | ssss |  | m m m: Source register index | [9 empty] | 1.85
|  |  |  | dddd |  | m m m: Destinatoin register index - to write result of operation | [9 empty] | 263.1579 | 65.7895
|  |  |  | bbbb |  | m m m: Base address register index or ALU operand 2 register index | [9 empty] | 3.8 | 1.9
|  |  |  | m |  | m m m: Immediate modefor ALU and BUS operations
|  |  |  | cccc |  | m m m: condition code for conditional jumps
|  |  |  | iiiiii |  | m m m: Offset from base for memory and jump operations
|  |  |  | zzzz |  | m m m: ALU opcode
|  |  |  | rr |  | m m m: BUS READ opcode
|  |  |  | ww |  | m m m: BUS WRITE opcode
|  |  |  | aaaaa |  | m m m: BUS address
|  |  |  | x |  | m m m: Base address mode: 0=general purpose register, 1=PC
|  |  | 17 | 16 | 15 | 14 | 13 | 12 | 11 | 10 | 9 | 8 | 7 | 6 | 5 | 4 | 3 | 2 | 1 | 0 | opcode | operation |  | Flags
|  |  | 0 | 0 | 15 | s | s | s | m | b | b | b | m | d | d | d | z | z | z | z |  |  |  | V | S | Z | C
[6 empty] | z: 0; z: 0; z: 0; z: 0 | INCNF | Rddd = Rsss + Rbbb |  | - | - | - | -
[6 empty] | z: 0; z: 0; z: 0; z: 1 | DECNF | Rddd = Rsss - Rbbb |  | - | - | - | -
[6 empty] | z: 0; z: 0; z: 1; z: 0 | INC | Rddd = Rsss + Rbbb |  | - | S | Z | -
[6 empty] | z: 0; z: 0; z: 1; z: 1 | DEC | Rddd = Rsss - Rbbb |  | - | S | Z | -
[6 empty] | z: 0; z: 1; z: 0; z: 0 | ADD | Rddd = Rsss + Rbbb |  | V | S | Z | C
[6 empty] | z: 0; z: 1; z: 0; z: 1 | SUB | Rddd = Rsss - Rbbb |  | V | S | Z | C
[6 empty] | z: 0; z: 1; z: 1; z: 0 | ADDC | Rddd = Rsss + Rbbb + C |  | V | S | Z | C
[6 empty] | z: 0; z: 1; z: 1; z: 1 | SUBC | Rddd = Rsss - Rbbb - C + 1 |  | V | S | Z | C
[6 empty] | z: 1; z: 0; z: 0; z: 0 | AND | Rddd = Rsss & Rbbb |  | - | S | Z | -
[6 empty] | z: 1; z: 0; z: 0; z: 1 | OR | Rddd = Rsss ¦ Rbbb |  | - | S | Z | -
[6 empty] | z: 1; z: 0; z: 1; z: 0 | XOR | Rddd = Rsss ^ Rbbb |  | - | S | Z | -
[6 empty] | z: 1; z: 0; z: 1; z: 1 | ANDN | Rddd = Rsss & ~Rbbb |  | - | S | Z | -
[6 empty] | z: 1; z: 1; z: 0; z: 0 | MUL | Rddd = low(Rsss * Rbbb) |  | - | - | - | -
[6 empty] | z: 1; z: 1; z: 0; z: 1 | MULHUU | Rddd = high(Rsss * Rbbb) |  | - | - | - | -
[6 empty] | z: 1; z: 1; z: 1; z: 0 | MULHSS | Rddd = high((signed)Rsss * (signed)Rbbb) |  | - | - | - | -
[21 empty] | MULHSU | Rddd = high((signed)Rsss * Rbbb) |  | - | - | - | - | bar: z to z

## 16instr_8regs
BCPU16 ISA: 16bit instructions, 8 registers
wr ddd | reg_src | category |  |  | 15 | 14 | 13 | 12 | 11 | 10 | 9 | 8 | 7 | 6 | 5 | 4 | 3 | 2 | 1 | 0
1 | alu | alu |  |  | 0 | z | z | s | s | s | m | b | b | b | m | d | d | d | z | z | ALU |  | Rddd = Rsss (zzzz) Rbbb_or_const
[5 empty] | 0 | 0 | 0 | s | s | s | r | b | b | b | r | a | a | a | 1 | 0 | BUSREAD
[5 empty] | 0 | 0 | 0 | s | s | s | w | b | b | b | w | a | a | a | 1 | 1 | BUSWRITE
1 | mem | mem |  |  | 1 | 0 | 0 | d | d | d | 0 | b | b | b | i | i | i | i | i | i | LOAD Rddd, (Rbbb + offs6)
1 | mem | mem |  |  | 1 | 0 | 0 | d | d | d | 1 | i | i | i | i | i | i | i | i | i | LOAD Rddd, (PC + offs9)
0 | - | mem |  |  | 1 | 0 | 1 | s | s | s | 0 | b | b | b | i | i | i | i | i | i | STORE Rsss, (Rbbb + offs6)
0 | - | mem |  |  | 1 | 0 | 1 | s | s | s | 1 | i | i | i | i | i | i | i | i | i | STORE Rsss (PC + offs9)
1 | jmp | jmp |  |  | 1 | 1 | 0 | d | d | d | 0 | b | b | b | i | i | i | i | i | i | CALL Rddd, (Rbbb + offs6)
1 | jmp | jmp |  |  | 1 | 1 | 0 | d | d | d | 1 | i | i | i | i | i | i | i | i | i | CALL Rddd, (PC + offs9)
0 | - | jmp |  |  | 1 | 1 | 1 | [11 empty] | i | i | JMPC cccc, (PC + offs9) | bar: s s s to d a a
[6 empty] | sss |  | s s s: Source register index
[6 empty] | ddd |  | s s s: Destinatoin register index - to write result of operation
[6 empty] | bbb |  | s s s: Base address register index or ALU operand 2 register index
[6 empty] | mm |  | s s s: Immediate modefor ALU and BUS operations
[6 empty] | cccc |  | s s s: condition code for conditional jumps
[6 empty] | iiiiii |  | s s s: Offset from base for memory and jump operations
[6 empty] | zzzz |  | s s s: ALU opcode
[6 empty] | rr |  | s s s: BUS READ opcode
[6 empty] | ww |  | s s s: BUS WRITE opcode
[6 empty] | aaa |  | s s s: BUS address
[6 empty] | x |  | s s s: Base address mode: 0=general purpose register, 1=PC
|  |  | 17 | 16 | 15 | 14 | 13 | 12 | 11 | 10 | 9 | 8 | 7 | 6 | 5 | 4 | 3 | 2 | 1 | 0 | opcode | operation |  | Flags |  |  | C
|  |  | 0 | 0 | 15 | s | s | s | m | b | b | b | m | d | d | d | z | z | z | z |  |  |  | V | S | Z | -
[6 empty] | z: 0; z: 0; z: 0; z: 0 | INCNF | Rddd = Rsss + Rbbb |  | - | - | - | -
[6 empty] | z: 0; z: 0; z: 0; z: 1 | DECNF | Rddd = Rsss - Rbbb |  | - | - | - | -
[6 empty] | z: 0; z: 0; z: 1; z: 0 | INC | Rddd = Rsss + Rbbb |  | - | S | Z | -
[6 empty] | z: 0; z: 0; z: 1; z: 1 | DEC | Rddd = Rsss - Rbbb |  | - | S | Z | C
[6 empty] | z: 0; z: 1; z: 0; z: 0 | ADD | Rddd = Rsss + Rbbb |  | V | S | Z | C
[6 empty] | z: 0; z: 1; z: 0; z: 1 | SUB | Rddd = Rsss - Rbbb |  | V | S | Z | C
[6 empty] | z: 0; z: 1; z: 1; z: 0 | ADDC | Rddd = Rsss + Rbbb + C |  | V | S | Z | C
[6 empty] | z: 0; z: 1; z: 1; z: 1 | SUBC | Rddd = Rsss - Rbbb - C + 1 |  | V | S | Z | -
[6 empty] | z: 1; z: 0; z: 0; z: 0 | AND | Rddd = Rsss & Rbbb |  | - | S | Z | -
[6 empty] | z: 1; z: 0; z: 0; z: 1 | OR | Rddd = Rsss ¦ Rbbb |  | - | S | Z | -
[6 empty] | z: 1; z: 0; z: 1; z: 0 | XOR | Rddd = Rsss ^ Rbbb |  | - | S | Z | -
[6 empty] | z: 1; z: 0; z: 1; z: 1 | ANDN | Rddd = Rsss & ~Rbbb |  | - | S | Z | -
[6 empty] | z: 1; z: 1; z: 0; z: 0 | MUL | Rddd = low(Rsss * Rbbb) |  | - | - | - | -
[6 empty] | z: 1; z: 1; z: 0; z: 1 | MULHUU | Rddd = high(Rsss * Rbbb) |  | - | - | - | -
[6 empty] | z: 1; z: 1; z: 1; z: 0 | MULHSS | Rddd = high((signed)Rsss * (signed)Rbbb) |  | - | - | - | -
[21 empty] | MULHSU | Rddd = high((signed)Rsss * Rbbb) |  | - | - | - | bar: z to z